## BOQ Busetsa
CONFIDENTIAL
FOREWORD
1 | SITE PRELIMINARIES
2 | CATCHMENT OF SOURCES
3 | SUPPLY AND LAYING OF PIPES
4 | CIVIL WORKS
The Contractor has to indicate in the Price Schedule, all the unit and contractual prices appearing in the bill of quantities.
All the prices are to be indicated in the currency as required in the bid document. At the time of the unit and contractual price determination, the bidder takes into account the Instructions to bidders, the descriptions contained in the Price Schedule, the General and Particular Technical specifications, as those contained in the drawing which is also an integral part of the bidding document.
The supply prices include all the costs of supplying and temporary storages up to the time of execution, any intermediate transport, the transport to a warehouse of materials not used as indicated by the Client, and their eventual placement.
If the bidder submits a Price Schedule and a Bill of Quantities according to his own criteria, he must strictly respect the format given in this bid document:
 Numbering of items
 Structure of subtotal and total
 The quantities indicated in the bill
General information:
a) Water Quality Analysis
The water Quality should be done by the contractor at each water source to ensure that water will not have negative effect on human health as well as on pipe material,to be on safe side ,it is recommended that per each sample three tests be carried out and the mean of them will be taken as the result of the sample. therefore the recommeded test to be done are:
*E-coli ,faecal califorms and total califorms because they are the main indicators of pathogenic microorganisms that directly affect human health
*Conductivity, PH, Temperature, and TDS because they are indicators of pipe corrision
and Other parameters indicated on the Tender Documents
b) Civil works
All the civil and construction works will be carried out according to the drawings of the successiful bidder, and the requirements of the General and Particular Technical specifications. These drawings require the approval of the Representative of the Client.
The prices include all the civil works, the installation of equipments, the supply and fixing of covers, step irons, anchors, and all accruals indicated on the drawings. The prices also include the supply and fixing of watertight wall fittings. The wall fittings will be in galvanized steel or in cast iron, their lengths will be given according to the thickness of the walls by ensuring a wall clearance of 15 cm on each side. The testing for tightness is also included in the prices of the hydraulic works.
c) Reinforced concrete works:
* Supply and casting of reinforced concrete, including formwork and reinforcement
* Structural stability of the works according to the General provisions of the technical clauses and drawings of reinforcement
* Supply and cast reinforced concrete conforming to the standards and the technical specifications, including transport, additives, factors of safety, etc.
* Equipments and labour necessary to make, place, vibrate and curing of concrete
* Supply, placement, adjustment, rubber seals for tightness, and dilation of dummy joints
* Any accruals for chanals of conduits, sleeves, etc, for the installation of the equipments and various machines
* Supply and fix mild steels and (or) high-strength steels meeting the standards and the technical specifications, including terms of supply and labour resulting from the fabrication of the concrete, the reinforcements, the off cuts, bindings and adjustment between prefabricated lengths and real lengths.
*Tests in accordance with the technical specifications including all accruals.
* The price for the laying of the pipes comprises of the price for the placement, the pressure tests, and all other accruals.
Dosage for concrete classes are:
Class A: dosage is 350 kg/m3
Class B: dosage is 250 kg/m3
Class C: Is a blinding concrete and the dosage is 200 kg/m3
The cement to the sand proportion of cement mortar classes are:
Class B: 1:3
Class D: 1:5
By signing the tender, the bidder acknowledges the priority of the texts of this Tender Document.
BUSETSA DRINKING WATER SUPPLY SYSTEM IN KAGEYO SECTOR OF GATSIBO DISTRICT (23 km)
Detailed Quantity Estimate
Item N° | DESCRIPTION | CONTRACTOR PROPOSAL DESCRIPTION | UNIT | QTY | RATE DDP EURO ICLUDING ALL TAXES | AMOUNT DDP EURO ICLUDING ALL TAXES
1 | SITE PRELIMINARIES
1.1 | Preparation of the site according to technical specifications;acces road, mobilization of the material and its transport on the site, installation of the site, storage, guarding, including the toilet of the personnel. The installation includes the water connection on the existing network. Site preparation also includes, site clearance, removal of top soil, levelling or any shaping necessary to the installations of the site together with all the cut and fill necessary to this end. The estimated cost for this item is maintained all through to the completion of the works. |  | LS | 1 |  | 0
1.2 | Putting in place a site billboards according to the client's instructions, and including and all accruals |  | Ls | 1 |  | 0
1.3 | Design review and production of work execution documents, and including all accruals, and as built plans documents (soft and hard copies) |  | Km | 23.059 |  | 0
| SUBTOTAL DIVISION 1: |  |  |  |  | 0
2 | CATCHMENT OF SOURCES
2.1 | CATCHMENT OF NYAKAGEZI SOURCE 2.5 l/s
2.1.1 | Site clearance, removal of top vegetable soil, and site leveling or any shaping necessary |  | m2 | 706.8583 |  | 0
2.1.2 | Earthwork , cut, fill and evacuation or overlay of the surplus soils, including all accruals |  | m3 | 1206.3716 |  | 0
2.1.3 | Increase in Value for hard soil |  | m3 | 603.1858 |  | 0
2.1.4 | Increase in Value for rock soil |  | m3 | 263.8938 |  | 0
2.1.5 | Supply and fix 18m PVC strainer DE75 DN60 PN10 to 20 cm of the tablecloth and routing of water in pipe PVC DE63 DN50 PN10 of the strainer to the starting chamber at 12 m, including all accruals |  | lm | 63 |  | 0
2.1.6 | Supply and fix rolled filitrant river gravel, well washed up to 60 cm height, including all accruals |  | m3 | 30 |  | 0
2.1.7 | Supply and fix plastic tight sheet with the top of the gravel folded in 3 layers, including all accruals |  | m2 | 18 |  | 0
2.1.8 | Fill with clay for a tight layer of 30 cm |  | m3 | 45 |  | 0
2.1.9 | Fill with fine grained soil to a layer of 15 cm on top of the clay, including all accruals |  | m3 | 27 |  | 0
2.1.10 | Fill with soils without roots and other organic matter by compacting each time layers of 20 cm up to the level of the original ground, including all accruals |  | m3 | 141.3717 |  | 0
2.1.11 | Excavate a trench of protection of the source up to 80 cm depth. The bottom width 50 cm, including all accruals. |  | m3 | 37.6991 |  | 0
2.1.12 | Put in place a protective fence of quickset hedge in euphorbiums against animals, including all accruals |  | lm | 188.4956 |  | 0
2.1.13 | Plant passparum around the zone of harnessing, including all accruals |  | m2 | 706.8583 |  | 0
| SUBTOTAL DIVISION 2.1: |  |  |  |  | 0
2.2 | CATCHMENT OF KANINGA SOURCE 2 l/s
2.2.1 | Site clearance, removal of top vegetable soil, and site leveling or any shaping necessary |  | m2 | 1319.4689 |  | 0
2.2.2 | Earthwork , cut, fill and evacuation or overlay of the surplus soils, including all accruals |  | m3 | 678.584 |  | 0
2.2.3 | Increase in Value for hard soil |  | m3 | 235.6194 |  | 0
2.2.4 | Increase in Value for rock soil |  | m3 | 157.0796 |  | 0
2.2.5 | Supply and fix 18m PVC strainer DE75 DN60 PN10 to 20 cm of the tablecloth and routing of water in pipe PVC DE63 DN50 PN10 of the strainer to the starting chamber at 45 m, including all accruals |  | lm | 30 |  | 0
2.2.6 | Supply and fix rolled filitrant river gravel, well washed up to 60 cm height, including all accruals |  | m3 | 18 |  | 0
2.2.7 | Supply and fix plastic tight sheet with the top of the gravel folded in 3 layers, including all accruals |  | m2 | 12 |  | 0
2.2.8 | Fill with clay for a tight layer of 30 cm |  | m3 | 36 |  | 0
2.2.9 | Fill with fine grained soil to a layer of 15 cm on top of the clay, including all accruals |  | m3 | 18 |  | 0
2.2.10 | Fill with soils without roots and other organic matter by compacting each time layers of 20 cm up to the level of the original ground, including all accruals |  | m3 | 263.8938 |  | 0
2.2.11 | Excavate a trench of protection of the source up to 80 cm depth. The bottom width 50 cm, including all accruals. |  | m3 | 37.6991 |  | 0
2.2.12 | Put in place a protective fence of quickset hedge in euphorbiums against animals, including all accruals |  | lm | 94.2478 |  | 0
2.2.13 | Plant passparum around the zone of harnessing, including all accruals |  | m2 | 1319.4689 |  | 0
| SUBTOTAL DIVISION 2.2: |  |  |  |  | 0
2.3 | CATCHMENT OF CYABUHIMBIRI SOURCE 0.8 l/s
2.3.1 | Site clearance, removal of top vegetable soil, and site leveling or any shaping necessary |  | m2 | 1319.4689 |  | 0
2.3.2 | Earthwork , cut, fill and evacuation or overlay of the surplus soils, including all accruals |  | m3 | 678.584 |  | 0
2.3.3 | Increase in Value for hard soil |  | m3 | 235.6194 |  | 0
2.3.4 | Increase in Value for rock soil |  | m3 | 157.0796 |  | 0
2.3.5 | Supply and fix 18m PVC strainer DE75 DN60 PN10 to 20 cm of the tablecloth and routing of water in pipe PVC DE63 DN50 PN10 of the strainer to the starting chamber at 12 m, including all accruals |  | lm | 30 |  | 0
2.3.6 | Supply and fix rolled filitrant river gravel, well washed up to 60 cm height, including all accruals |  | m3 | 18 |  | 0
2.3.7 | Supply and fix plastic tight sheet with the top of the gravel folded in 3 layers, including all accruals |  | m2 | 12 |  | 0
2.3.8 | Fill with clay for a tight layer of 30 cm |  | m3 | 36 |  | 0
2.3.9 | Fill with fine grained soil to a layer of 15 cm on top of the clay, including all accruals |  | m3 | 18 |  | 0
2.3.10 | Fill with soils without roots and other organic matter by compacting each time layers of 20 cm up to the level of the original ground, including all accruals |  | m3 | 263.8938 |  | 0
2.3.11 | Excavate a trench of protection of the source up to 80 cm depth. The bottom width 50 cm, including all accruals. |  | m3 | 37.6991 |  | 0
2.3.12 | Put in place a protective fence of quickset hedge in euphorbiums against animals, including all accruals |  | lm | 94.2478 |  | 0
2.3.13 | Plant passparum around the zone of harnessing, including all accruals |  | m2 | 1319.4689 |  | 0
| SUBTOTAL DIVISION 2.3: |  |  |  |  | 0
| TOTAL DIVISION 2: |  |  |  |  | 0
3 | Supply and installation of pipelines
The following prices include :
The earthwork, trenches backfilling and land remediation at natural surface ground.
Supply, fix, and pressure testing for watertightness of pipes PN16 including lubricants and seals.
3.1 | Earthwork by excavation and backfilling
3.1.1 | Excavation and backfilling of Trenche with 1 x0.6 m (according to Wasac standard) depth , including all accruals. |  | lm | 23059 |  | 0
3.1.2 | Supply and Installation of Concrete Terminals (painted blue and numbered) on the route of the pipeline, dim.0.15 * 0.15 * 0.8m , every 100m and at each change of direction (elbow position) |  | Item | 230.59 |  | 0
| SUBTOTAL 3.1: |  |  |  |  | 0
3.2 | Supply and installation of pipelines
3.2.1 | HDPE DE 125 mm PN 16 |  | lm | 834 |  | 0
3.2.2 | HDPE DE 75 mm PN 16 |  | lm | 1654 |  | 0
3.2.3 | HDPE DE 63mm PN 16 |  | lm | 3308 |  | 0
3.2.4 | HDPE DE 50mm PN 16 |  | lm | 4350 |  | 0
3.2.5 | HDPE DE 40mm PN 16 |  | lm | 8698 |  | 0
3.2.6 | HDPE DE 32 mm PN 16 |  | lm | 4215 |  | 0
3.2.7 | casing with GS 1'' 1/2 pipe |  | lm | 42 |  | 0
3.2.8 | casing with GS 2'' pipe |  | lm | 24 |  | 0
3.2.9 | Solid mass of masonry in stones for pipes stabilization |  | m3 | 2.25 |  | 0
3.2.10 | Relocation Existance Pipeline and Reconnect 3 Schools and Health Center to Busetsa Water supply System |  | FF | 1 |  | 0
3.2.11 | Pressure test |  | lm | 23059 |  | 0
3.2.12 | Desinfection of network with chlorine |  | lm | 23059 |  | 0
| SUBTOTAL 3.2: |  |  |  |  | 0
| SUBTOTAL DIVISION 3: |  |  |  |  | 0
4 | CONSTRUCTION OF CHAMABERS
4.1 | Air vent Chamber #(1.6×1.6×1.2m)
4.1.1 | Earthworks cut, fill and evacuation or overlay of the surplus soils, including all accruals |  | m3 | 9.45 |  | 0
4.1.2 | Hardcore (stones pitching) of 30 cm with a filling of 1:10 cement sand mortar mix, saturated with water |  | m3 | 1.26 |  | 0
4.1.3 | Blind concrete class C, thickness 5 cm |  | m3 | 0.21 |  | 0
4.1.4 | Reinforced concrete for base slab ,class A |  | m3 | 0.5103 |  | 0
4.1.5 | Reinforced concrete for roof slab ,class A |  | m3 | 0.4536 |  | 0
4.1.6 | Walls in stones masonry jointed with a mortar of class D |  | m3 | 1.4112 |  | 0
4.1.7 | Coating of the internal face of wall of the inspection chamber with 3 layers of plaster of 300 kg |  | m2 | 6.048 |  | 0
4.1.8 | Plaster on the upper side of roof slab with a rough mortar class B |  | m2 | 3.024 |  | 0
4.1.9 | Supply and fix the damp proof course between the roof slab, the wall and the beam of support |  | m2 | 1.344 |  | 0
4.1.10 | Supply and fix of the metallic cover of 60X60X0.3 cm with a ventilation shaft at the top and mosquito screen |  | item | 1 |  | 0
4.1.11 | Supply and fix an iron ladder for interior access embedded in the wall, painted with 3 layers of paint "rust preventive", the step=25cm |  | item | 1 |  | 0
4.1.12 | Supply and installation of hydraulic equipment and Fittings for connection of Air release valve |  | LS | 1 |  | 0
| SUBTOTAL |  |  |  |  | 0
| SUBTOTAL of 5 Air vent |  |  | 5 |  | 0
4.2 | Washout #(1.6×1.6×1.2m)
4.2.1 | Earthworks cut, fill and evacuation or overlay of the surplus soils, including all accruals |  | m3 | 9.45 |  | 0
4.2.2 | Hardcore (stones pitching) of 30 cm with a filling of 1:10 cement sand mortar mix, saturated with water |  | m3 | 1.26 |  | 0
4.2.3 | Blind concrete class C, thickness 5 cm |  | m3 | 0.21 |  | 0
4.2.4 | Reinforced concrete for base slab ,class A |  | m3 | 0.5103 |  | 0
4.2.5 | Reinforced concrete for roof slab ,class A |  | m3 | 0.4536 |  | 0
4.2.6 | walls in stones masonry jointed with a mortar of class D |  | m3 | 1.4112 |  | 0
4.2.7 | Coating of the internal face of wall of the inspection chamber with 3 layers of plaster of 300 kg |  | m2 | 6.048 |  | 0
4.2.8 | Plaster on the upper side of roof slab with a rough mortar class B |  | m2 | 3.024 |  | 0
4.2.9 | Supply and fix the damp proof course between the roof slab, the wall and the beam of support |  | m2 | 1.344 |  | 0
4.2.10 | Supply and fix of the metallic cover of 60X60X0.3 cm with a ventilation shaft at the top and mosquito screen |  | item | 1 |  | 0
4.2.11 | Supply and fix an iron ladder for interior access embedded in the wall, painted with 3 layers of paint "rust preventive", the step=25cm |  | item | 1 |  | 0
4.2.12 | Supply and installation of hydraulic equipment and Fittings for connection of washout |  | LS | 1 |  | 0
4.2.13 | Rejection works |  | Ls | 1 |  | 0
| SUBTOTAL |  |  |  |  | 0
| SUBTOTAL of 6 Washout |  |  | 6 |  | 0
4.3 | INTAKE CHAMBER # (3.1×2.4×1.2m)
4.3.1 | Earthwork by cut, fill and evacuation or overlay of the surplus soils, including all accruals |  | m3 | 13.02 |  | 0
4.3.2 | Hardcore (stones pitching) of 30 cm with voids full with cement and sand mortar mix of ratio 1 to 10 respectively |  | m3 | 2.8455 |  | 0
4.3.3 | Blind with concrete class C, thickness 5 cm |  | m3 | 0.47775 |  | 0
4.3.4 | Hydraulic reinforced concrete for the base |  | m3 | 1.2348 |  | 0
4.3.5 | Reinforced concrete for the roof ,class A |  | m3 | 1.3892 |  | 0
4.3.6 | Masonry walls in hardcore, with fair face pointed at the joints |  | m3 | 4.3596 |  | 0
4.3.7 | Coating of the internal face of wall of the tank with 3 hydrafuges water proofing coats |  | m2 | 15.036 |  | 0
4.3.8 | Coating of the internal face of wall of the inspection chamber with 3 layers of plaster of 300 kg/m3 |  | m2 | 15.036 |  | 0
4.3.9 | Supply and apply 3 layers of paints "Sikalatex" |  | m2 | 15.036 |  | 0
4.3.10 | Plaster on upper side of the roof slab with a rough mortar class B |  | m2 | 9.261 |  | 0
4.3.11 | Supply and fix the damp proof course between the roof slab, the wall and the beam of support |  | m2 | 3.087 |  | 0
4.3.12 | Supply and fix of the metallic cover of 60 X 60 X 0.3 cm with a ventilation shaft at the top and the mosquito screen |  | item | 2 |  | 0
4.3.13 | Supply a fixed aluminium ladder for interior access embedded in the wall, painted with 3 layers of paint "rust preventive", with 2m of height |  | item | 1 |  | 0
4.3.14 | Supply and installation of hydraulic equipment and Fittings for connection of intake (All valve of PN16). |  | LS | 1 |  | 0
4.3.15 | Rejection works |  | Ls | 1 |  | 0
| SUBTOTAL |  |  |  |  | 0
| TOTAL of 3 Intake Chambers |  |  | 3 |  | 0
4.4 | CONSTRUCTION OF SECTION VALVE BRANCHES CHAMBERS # (1.8×1.8×1.2m)
4.4.1 | Terracing, digging, cutting, excavation, backfilling, overlay of surplus soil and land remediation, including all acruals |  | m3 | 8.232 |  | 0
4.4.2 | Hardcore (stones pitching) of 20 cm with a filling of 1:10 cement sand mortar mix, saturated with water |  | m3 | 1.3074 |  | 0
4.4.3 | Blind concrete class C, thickness 5 cm |  | m3 | 0.1779 |  | 0
4.4.4 | Reinforced concrete for base slab and roof slab ,class A |  | m3 | 0.5337 |  | 0
4.4.5 | Lateral walls in stones masonry jointed with a mortar of class D |  | m3 | 1.4112 |  | 0
4.4.6 | Coating of the internal side of wall of the inspection chamber with plaster of 300 kg/m3 ciment mixture |  | m2 | 6.048 |  | 0
4.4.7 | Plaster on upper side of the slab with a rough mortar class B |  | m2 | 3.024 |  | 0
4.4.8 | Supply and fix the damp proof course between the roof slab, the wall and the beam of support |  | m2 | 1.176 |  | 0
4.4.9 | Supply and fix of the metallic cover of 60X60X0.3 cm with a ventilation shaft at the top and the mosquito screen |  | item | 1 |  | 0
4.4.10 | Supply and fix an iron ladder for interior access embedded in the wall, painted with 3 layers of rust preventive paint, the step=25cm |  | item | 1 |  | 0
4.4.11 | Supply and installation of hydraulic equipment and Fittings for connection of valve chamber (All valve of PN16). |  | LS | 1 |  | 0
| SUBTOTAL 4.4 |  |  |  |  | 0
| SUBTOTAL 4.4 (For 8 Valve chamber) |  |  | 8 |  | 0
4.5 | CONSTRUCTION OF Chlorination CHAMBER # (1.6×1.5×1.2m)
4.5.1 | Terracing, digging, cutting, excavation, backfilling, overlay of surplus soil and land remediation, including all acruals |  | m3 | 6.3 |  | 0
4.5.2 | Hardcore (stones pitching) of 20 cm with a filling of 1:10 cement sand mortar mix, saturated with water |  | m3 | 1.2474 |  | 0
4.5.3 | Blind concrete class C, thickness 5 cm |  | m3 | 0.1323 |  | 0
4.5.4 | Reinforced concrete for base slab and roof slab ,class A |  | m3 | 0.3969 |  | 0
4.5.5 | Lateral walls in stones masonry jointed with a mortar of class D |  | m3 | 1.2726 |  | 0
4.5.6 | Coating of the internal side of wall of the inspection chamber with 3 layers of plaster of 300 kg/m3 ciment mixture |  | m2 | 7.56 |  | 0
4.5.7 | Plaster on upper side of the slab with a rough mortar class B |  | m2 | 3.024 |  | 0
4.5.8 | Supply and fix the damp proof course between the roof slab, the wall and the beam of support |  | m2 | 1.176 |  | 0
4.5.9 | Supply and fix of the metallic cover of 60X60X0.3 cm with a ventilation shaft at the top and the mosquito screen |  | item | 1 |  | 0
4.5.10 | Supply a fixed iron ladder for interior access embedded in the wall, painted with 3 layers of paint "rust preventive", with 2m of height |  | item | 1 |  | 0
4.5.11 | Supply and installation of hydraulic equipment and Fittings for connection of chlorination chamber (All valve of PN16). |  | LS | 1 |  | 0
| SUBTOTAL 4.5 |  |  |  |  | 0
| SUBTOTAL 4.5 (For 1 Chlorination chamber) |  |  | 1 |  | 0
| SUBTOTAL 4 |  |  |  |  | 0
5 | CONSTRUCTION OF PH REGULATOR AND TREATMENT ROOM ( Refer to designs)
5.1 | Setting out of the building as specified o the drawings |  | LS | 1 |  | 0
FOUNDATION WORKS
5.2 | Earth works in Excavation 7.25*5.3*2,(L=7.25m,w=5.3m,h=2m) of foundation trenches Terracing, digging, cutting, excavation, backfilling, overlay of surplus soil and land remediation, including all accruals and site clearing after construction |  | m3 | 103.125 |  | 0
5.3 | Hardcore (stones pitching) of 20 cm with a filling of 1:10 cement sand mortar mix, saturated with water |  | m3 | 10.875 |  | 0
5.4 | [5 empty] | 0
5.5 | Supply of aggregate for the filtration chamber |  | m3 | 4.8 |  | 0
5.6 | Supply of fine sand for the filtration chamber |  | m3 | 4.8 |  | 0
5.7 | Supply and Testing Calcite material (ex-limestone/travertine or dolomite) |  | m3 | 16.4 |  | 0
5.8 | Supply and installation of hydraulic equipment include all pipes and all fittings |  | Ls | 1 |  | 0
5.9 | Supply and fix damp proof course between the roof slab, the wall and the beam of support |  | m2 | 7.4152 |  | 0
CONCRETE WORK
5.10, | Blinding concrete in foundation trenches |  | m3 | 2.4375 |  | 0
5.11 | Cut walk passage on the top side of the filter to be standed up on while making the inspection works and checking the operation works. |  | m3 | 0.69375 |  | 0
5.12 | 200mm thick reinforced concrete underground walls |  | m3 | 24.6525 |  | 0
5.13 | Stonework foundation |  | m3 | 12.177 |  | 0
5.14 | Backfilling and soil compaction around foundation walls |  | m3 | 44.3525 |  | 0
5.15 | Cement coating over foundation wall |  | m3 | 0.468 |  | 0
5.16 | Dump proof course of 2 Cm thick |  | Lm | 1.355 |  | 0
| S/Total |  |  |  |  | 0
SUPPERSTRUCTURE
Wall masonry and concrete
5.17 | Elevation of interior and exterior walls with burnt bricks bound together with cement mortar |  | m3 | 11.508 |  | 0
5.18 | Mansory for ventillation holes (claustra) |  | m2 | 2 |  | 0
5.19 | Reinforced concrete lintel |  | m3 | 1.004 |  | 0
ROOF
5.20 | In-situ, vibrated reinforced concrete mix as C25/30 ratio described.incuding High yield tensile steel bar reinforcement grade 460 as described including cutting to lengths, bending, hoisting and fixing including all necessary tying wire and spacing blocks. and Sawn timber formworks to GET A SUSPENDED SLAB |  | m3 | 6.237 |  | 0
| S/Total |  |  |  |  | 0
CEILING
5.21 | Preparing the well Painting I three coat emulsion paint in soffit of under the slab |  | m2 | 6.237 |  | 0
DOORS & WINDOWS
Doors
5.22 | Supply and fixation of 180cm*210cm glazed metallic door in quality with transom, lock and all requirements |  | Pce | 1 |  | 0
Windows
5.22 | Supply and fixation of 70*70 glazed metallic window and all requirements |  | Pce | 4 |  | 0
FLOORING FINISHES
5.23 | Floor tiling and skirting |  | m2 | 18.685 |  | 0
PLASTERING, RENDERING & WALL FINISHES
5.24 | Wall plastering and Rendering |  | m2 | 62.75 |  | 0
PAINTING WORKS
5.25 | Wall painting with emulsion paints |  | m2 | 62.75 |  | 0
PIPE WORK
INLET-OUTLET AND WASH OUT
5.26 | Supply and fixation highest quality PVC 16PN and DN125mm of washout inlet and out let pipes .complete of good quality with accesssories and all Fittings as required |  | LS | 1 |  | 0
5.27 | Water proofing works to protect side walls on back side of concrete walls |  | m2 | 54.2 |  | 0
5.28 | ELECTRICITY
5.29 | Supply & fixation of electrical appliances
5.30 | Supply and fixation of Incandesent Light bulb with their solar pannel .complete of good quality with accesssories and all requirements |  | pce | 4 |  | 0
5.31 | Supply and fixation of Switches. complete of good quality with accesssories and all requirements |  | pce | 3 |  | 0
EVACUATION
5.32 | Soak away pit ( 3m deep) excavation WITH 2 chambers filled with stones for the purpose of retaining the wastes by directing the gutters of the roof should be channeled in this pit from the filters and other side drainage channels during the rain season . , |  | m3 | 12 |  | 0
5.33 | Cover of the soak away pit in a reinforced concrete (d=1.10 m) |  | m3 | 0.4 |  | 0
5.34 | Stone to fill in the soak away pit for the storm water, sludgers from filters and othher side liquid wastes |  | m3 | 1.4 |  | 0
DRAINAGE WORKS
5.35 | Boundary wall in mesh stainless and other tubes combined together with the columns in masonry |  | LS | 4 |  | 0
5.36 | Woven wire fencing 2m height bound on metallic poles (40x40mm) 2,50 m equidistant and anchoring in a hardcore and cement mortar foundation (1,20 m height) along the outline of the plot |  | Lm | 80 |  | 0
| S/Total |  |  |  |  | 0
| SUBTOTAL :5 |  |  |  |  | 0
| SUBTOTAL FOR 1 PH REGULATOR |  |  | 1 |  | 0
6 | RESERVOIRS
6.1 | Construction of 25 m3 capacity reservoir
6.1.1 | Clear site of grass, bushes, shrubs and hedges grub up roots and remove from site all excavated materials |  | m2 | 47.52 |  | 0
6.1.2 | Stripping of top vegetative soil 200 mm deep and remove from site all excavated materials. |  | m3 | 9.504 |  | 0
6.1.3 | Earthworks, cut, fill and evacuation or overlay of the surplus soils, including all accruals |  | m3 | 47.52 |  | 0
6.1.4 | Termidor 25EC. Chemical anti-termite treatment executed by an approved specialist under 10years guarantee to surfaces of hardcore. |  | m2 | 47.52 |  | 0
6.1.5 | Hardcore (stones pitching) of 30 cm thick with a filling of 1:10 cement sand mortar mix saturated with water |  | m3 | 5.781 |  | 0
6.1.6 | Blinding concrete C15/20, thickness 10 cm |  | m3 | 0.8695 |  | 0
6.1.7 | Hydraulic reinforced concrete C25/30 for base slab |  | m3 | 4.3875 |  | 0
6.1.8 | Reinforced concrete C25/30 for cover slab and beams |  | m3 | 2.268 |  | 0
6.1.9 | Supply and installation of water stoper |  | m3 | 15.6 |  | 0
6.1.10 | Hydraulic reinforced concrete C25/30 for elevation walls |  | m3 | 9.984 |  | 0
6.1.11 | Supply and application of 3 layers of water proofing paints |  | m2 | 65.04 |  | 0
6.1.12 | Supply and application of 3 layers of antibacteria paints on the internall walls |  | m2 | 65.04 |  | 0
6.1.13 | Supply and application of 3 layers of tyrolean finish on the external walls |  | m2 | 65.04 |  | 0
6.1.14 | Plaster on upper side of the cover slab with a rough mortar class B with hard finish |  | m2 | 15.12 |  | 0
6.1.15 | Protection of the cover slab with bitumen |  | m2 | 15.12 |  | 0
6.1.16 | Protection of the cover slab with gravels above bitumen |  | m2 | 15.12 |  | 0
6.1.17 | Realization of 6m Ø110mm pipes for the evacuation of rainwater from the top slab of reservoir |  | m | 6 |  | 0
6.1.18 | Aeration of reservoir with galvanized steel pipe DN100 |  | Item | 2 |  | 0
6.1.19 | Supply and fix of stainless steel ladder embedded in the wall for access inside the reservoir |  | Item | 1 |  | 0
6.1.20 | Supply and placement of fiberglass cover 800 mm x 800 mm for inspection |  | Lps | 1 |  | 0
6.1.21 | Supply and fix of a solid galvanised steel ladder embedded in the wall for access to the top of the reservoir |  | Item | 1 |  | 0
| Total 1: |  |  |  |  | 0
Valve chamber:
6.1.22 | Earthworks cut, fill and evacuation or overlay of the surplus soils, including all accruals |  | m3 | 9.86 |  | 0
6.1.23 | Hardcore (stones pitching) of 30 cm with a filling of 1:10 cement sand mortar mix saturated with water |  | m3 | 2.5575 |  | 0
6.1.24 | Blinding concrete C15/20, thickness 5 cm |  | m3 | 0.42625 |  | 0
6.1.25 | Reinforced concrete C25/30 for base slab and cover slab |  | m3 | 2.2695 |  | 0
6.1.26 | Brick masonry for walls mortar jointing |  | m3 | 8.536 |  | 0
6.1.27 | Three layers of Plaster on internal and external sides of the wall with a rough mortar class B with hard finish |  | m2 | 42.68 |  | 0
6.1.28 | Supply and installation of PVC leak drain pipe DN50 PN16 |  | m | 0.5 |  | 0
6.1.29 | Supply and fix of a solid galvanised steel ladder embedded in the wall for access into the chamber |  | Item | 1 |  | 0
6.1.30 | Supply and installation of fittings supports, including all accruals. |  | Lps | 1 |  | 0
6.1.31 | Supply and installation of a metalic simple door with specifications indicated on the drawings |  | Item | 1 |  | 0
| Total 2: |  |  |  |  | 0
6.1.32 | Supply and installation of DI flanged hydraulic equipment and Fittings for connection of 25m3 reservoir |  | LS | 1 |  | 0
Civil works washout :
6.1.33 | Terracing, digging, cutting, excavation, backfilling, overlay of surplus soil and land remediation, including all acruals |  | m3 | 5.67 |  | 0
6.1.34 | Hardcore (stones pitching) of 30 cm thick with a filling of 1:10 cement sand mortar mix saturated with water |  | m3 | 0.66 |  | 0
6.1.35 | Blinding concrete C15/20 thickness 5 cm |  | m3 | 0.17325 |  | 0
6.1.36 | Reinforced concrete C25/30 for base slab |  | m3 | 0.3465 |  | 0
6.1.37 | Masonry walls in burnt bricks with fair face pointed at the joints with cement mortar Class D. |  | m3 | 0.134 |  | 0
| Total 3: |  |  |  |  | 0
Compound drainage system:
Manholes and drainage pipes:
6.1.38 | Excavation and evacuation of all excavated materials |  | m3 | 23.976 |  | 0
6.1.39 | Blinding concrete C15/20, thickness 5 cm |  | m3 | 1.3595 |  | 0
6.1.40 | Hardcore (stones pitching) of 20 cm as per drawing |  | m3 | 2.013 |  | 0
6.1.41 | Elevation walls in stone masonry with cement mortar class C |  | m3 | 7.659 |  | 0
6.1.42 | Copping concrete C15/20, thickness 5 cm |  | m3 | 1.3395 |  | 0
6.1.43 | Screading on the bottom and sides of the channel. |  | m3 | 27.1896 |  | 0
6.1.44 | PVC DN 110 PN10 drainage pipe as per drawings. |  | m | 1.5 |  | 0
| Sub-total 1: |  |  |  |  | 0
Soakpit:
6.1.45 | Clear site of grass, bushes, shrubs and hedges grub up roots and remove from site all excavated materials |  | m2 | 3.14 |  | 0
6.1.46 | Stripping of top vegetative soil 200 mm deep and remove from site all excavated materials. |  | m3 | 0.628 |  | 0
6.1.47 | Excavation of soak pit and evacuation of all excavated materials |  | m3 | 33.9434 |  | 0
6.1.48 | Protection of soak pit walls with stone masonry |  | m3 | 1.6956 |  | 0
6.1.49 | Concrete cover: 100mm reinforced concrete C20/25 with rebars of 10mm dia spaced at 200 mm |  | m3 | 0.25434 |  | 0
6.1.50 | Supply and installation of vent pipe PVC DN110 PN10 |  | m | 1.5 |  | 0
6.1.51 | Masonry in burnt bricks to support the vent pipe |  | m3 | 0.045 |  | 0
| Sub-total 2: |  |  |  |  | 0
| Total 4: |  |  |  |  | 0
Landscaping:
6.1.52 | Supply and placement of white gravel to a minimum thickness of 5 cm |  | m2 | 55 |  | 0
6.1.53 | Supply and planting of passparum grass |  | m2 | 290 |  | 0
| Total 5: |  |  |  |  | 0
| SUBTOTAL 4.2.1: |  |  |  |  | 0
| SUBTOTAL OF 2 Res. 25m3 |  |  | 2 |  | 0
6.2 | CONSTRUCTION OF REINFORCED CONCRETE RESERVOIR OF 100 m3
6.2.1 | Site excavation |  | m3 | 120.284 |  | 0
6.2.2 | Riprap for dry stones. thickness 30 cm |  | m3 | 27.1579 |  | 0
6.2.3 | Blinding concrete. thickness 5 cm dosage 150 kg/m3 |  | m3 | 3.1793 |  | 0
6.2.4 | Reinforce concrete rafter. dosage 350 kg/m3 |  | m3 | 15.5875 |  | 0
6.2.5 | Reinforced concrete elevation. Mixing ratio350 kg / m3 |  | m3 | 17.4129 |  | 0
6.2.6 | reinforced concrete Column and beam |  | m3 | 0.78 |  | 0
6.2.7 | Reinforced concrete Cover slab. dosage 350 kg/m3 |  | m3 | 8.9125 |  | 0
6.2.8 | Internal roughcasting with a cement mortar mixed at 400kg / m3 and sikalatex in three successive layers of thickness of 2cm each |  | m2 | 186.045 |  | 0
6.2.9 | Smooth pointing of external masonry with a cement mortar mixed at 400kg / m3 |  | m2 | 66.725 |  | 0
6.2.10 | Supply and installation of a steel manhole cover 80x80 cm of 3mm thick with aeration |  | pce | 2 |  | 0
6.2.11 | Supply and Installation of Almnium ladder (Inox ladder) for access |  | pce | 1 |  | 0
6.2.12 | Protection of the cover slab with roofing and gravel |  | Ls | 1 |  | 0
6.2.13 | Valve Chamber #2x2x1.2 int#
6.2.14 | Site excavation |  | m3 | 23.104 |  | 0
6.2.15 | Riprap for dry stones. thickness 0.2 cm |  | m3 | 2.352 |  | 0
6.2.16 | Blinding concrete. thickness 5 cm dosage 150 kg/m3 |  | m3 | 0.392 |  | 0
6.2.17 | Reinforce concrete rafter. dosage 350 kg/m3 |  | m3 | 0.676 |  | 0
6.2.18 | Stone masonry for elevation |  | m3 | 3.744 |  | 0
6.2.19 | Reinforced concrete Cover slab. dosage 350 kg/m3 |  | m3 | 0.784 |  | 0
6.2.20 | Application of a finishing layer inside the structure |  | m2 | 9.6 |  | 0
6.2.21 | Pointing of exterior masonry |  | m2 | 12.48 |  | 0
6.2.22 | Supply and installation of a steel manhole cover 60x60cm of 3mm thick |  | pce | 1 |  | 0
6.2.23 | Supply and installation of Flanged hydraulic equipment & Fittings and DI pipes for connection of chamber according to the client instruction |  | Lump Sum | 1 |  | 0
REJECTION WORK
6.2.24 | Terracing, digging, cutting, excavation, backfilling, overlay of surplus soil and land remediation, including all acruals |  | m3 | 2.376 |  | 0
6.2.25 | Hardcore (Stones pitching) of 20 cm with a filling of 1:10 cement sand mortar mix, saturated with water |  | m3 | 0.192 |  | 0
6.2.26 | Blind concrete class C, thickness 5 cm |  | m3 | 0.048 |  | 0
6.2.27 | Reinforced concrete class A, for base slab |  | m3 | 0.1008 |  | 0
6.2.28 | stone Masonry walls |  | m3 | 0.504 |  | 0
6.2.29 | Coating of walls with plaster of 300 kg/m3 cement mixture |  | m2 | 1.68 |  | 0
6.2.30 | Soakaway pit 1 m3, full of gravel and hardcore (stones pitching) |  | LS | 1 |  | 0
Landscaping:
6.2.31 | Supply and placement of white gravel to a minimum thickness of 5 cm |  | m2 | 110.2 |  | 0
6.2.32 | Supply and planting of passparum grass |  | m2 | 450.3 |  | 0
| SUBTOTAL 4.2.2: |  |  |  |  | 0
| SUBTOTAL OF 2 R100m3 |  |  | 2 |  | 0
| Sub total Divison 6 |  |  |  |  | 0
7 | Water point with taps
7.1 | Construction of Water point with double taps for community
7.1.1 | Earthworks cut, fill and evacuation or overlay of the surplus soils, including all accruals |  | m3 | 22.512 |  | 0
7.1.2 | Hardcore (stones pitching) of 30 cm with a filling of 1:10 cement sand mortar mix, saturated with water |  | m3 | 2.1782 |  | 0
7.1.3 | Blind concrete class C, thickness 5 cm |  | m3 | 0.38119 |  | 0
7.1.4 | Reinforced concrete for base slab ,class A |  | m3 | 1.1025 |  | 0
7.1.5 | Reinforced concrete for roof slab ,class A |  | m3 | 0.06825 |  | 0
7.1.6 | walls in stones masonry jointed with a mortar of class D |  | m3 | 0.97944 |  | 0
7.1.7 | Coating of walls with plaster of 300 kg/m3 |  | m2 | 13.923 |  | 0
7.1.8 | Plaster on the upper side of roof slab with a rough mortar class B |  | m2 | 0.105 |  | 0
7.1.9 | Supply and fix the damp proof course between the roof slab and the wall |  | m2 | 0.588 |  | 0
7.1.10 | Supply and fix of the metallic cover of 50X50X0.3 cm |  | item | 1 |  | 0
7.1.11 | Supply and installation of all hydraulic equipment and Fittings including volumetric water meter with at least nominal flow rate of 1.5m3/h and max admissible pressure of 16 bar |  | LS | 1 |  | 0
7.1.12 | Soakaway pit 1 m3, full of gravel and hardcore (stones pitching) |  | LS | 1 |  | 0
| Sub total 7.1: |  |  |  |  | 0
| Total for 19 Water taps |  |  | 19 |  | 0
| SUBTOTAL Division 7 of WATER POINTS: |  |  |  |  | 0
8 | PUMPING STATION
8.1 | SELECTED AND APPROVED SUBMERSIBLE SOLAR PUMP AND ASSOCIATED WORKS
SUPPLY AND INSTALL of submissble pump and solar panel
8.1.1.1 | Submersible pump complete with 15kW ,3Phases motor (H=104m and Q=176m3/day) |  | No. | 1 |  | 0
8.1.1.2 | Supply and Install 19.2kWp Photo Voltaic Array |  | LS | 1 |  | 0
8.1.1.3 | Floating Switch |  | No. | 1 |  | 0
8.1.1.4 | Pressure Switch |  | No. | 1 |  | 0
8.1.1.5 | Electrical Cabinet 40cmx30cmx20cm |  | No. | 1 |  | 0
8.1.1.6 | Electric Cable - switch to controller |  | No. | 10 |  | 0
8.1.1.7 | I/O 50 Switch (For SQF) |  | No. | 1 |  | 0
8.1.1.8 | Pump Controller(15kW Solar/Grid Hy brid Pump Controller) |  | No. | 1 |  | 0
8.1.1.9 | Inverter |  | No. | 1 |  | 0
8.1.1.10 | Sine wave filter |  | No. | 1 |  | 0
8.1.1.11 | 2 Pole Circuit Breaker |  | No. | 1 |  | 0
8.1.1.12 | Fuses |  | No. | 2 |  | 0
8.1.1.13 | Surge Protector |  | No. | 1 |  | 0
8.1.1.14 | Electric Cable - safety Lights |  | No. | 10 |  | 0
8.1.1.15 | Lightning arrestor |  | No. | 1 |  | 0
8.1.1.16 | MC4 connector |  | No. | 10 |  | 0
8.1.1.17 | Nylon rope to pump |  | m | 1 |  | 0
8.1.1.18 | Armored electrical cable |  | m | 10 |  | 0
8.1.1.19 | Submersible electrical cable |  | m | 95 |  | 0
8.1.1.20 | Submersible pump pipe |  | m | 150 |  | 0
8.1.1.21 | Auxiliary 40W solar panel |  | No. | 1 |  | 0
8.1.1.22 | All Dos DDE 6-10B Dosing Pump |  | no. | 1 |  | 0
8.1.1.23 | Taw chlorine tank 200l |  | no. | 1 |  | 0
8.1.1.24 | Service Lights |  | No. | 1 |  | 0
8.1.1.25 | Security Lights |  | No. | 1 |  | 0
| SUBTOTAL |  |  |  |  | 0
| TOTAL FOR PUMP AND SOLAR SYSTEM 8.1: |  |  |  |  | 0
8.2 | CONTROL ROOM HOUSE and GUARD HOUSE
Site Clearance
8.2.1 | Clear site of all bushes, tree plants, shrubs and dispose of in an appropriate area |  | m2 | 166.44 |  | 0
8.2.2 | Anti-Termite Treatment
8.2.3 | Chemical anti-termite treatment to subsoil or filling : Dragnet 38% E.C. or equal and approved : provide a ten year guarantee |  | m2 | 92.16 |  | 0
Earth Works
8.2.4 | Excavate to reduce levels commencing at stripped levels not exceeding 1.5m deep |  | m3 | 227.76 |  | 0
8.2.5 | Excavate for foundation trench commencing at reduced level but not exceeding 1.5m deep. |  | m3 | 10.152 |  | 0
8.2.6 | Excavate for column pits commencing at reduced level but not exceeding 1.5m deep. |  | m3 | 8.64 |  | 0
8.2.7 | Extra over excavations for excavating in rock. |  | m3 | 1.8792 |  | 0
Backfill
8.2.8 | Return fill and ram selected excavated material around foundations. |  | m3 | 3.384 |  | 0
Disposal of Excavated Materials
8.2.10 | Load and cart away surplus excavated material from site. |  | m3 | 243.168 |  | 0
Keeping Site Free from Water
8.2.12 | Allow for keeping the whole of the excavation free from general water |  | LS | 1 |  | 0
Planking and Strutting
8.2.13 | Allow for maintaining and upholding sides of excavation: clear off all fallen material, rubbish |  | LS | 1 |  | 0
8.2.14 | Insitu concrete : mix 1:4:8 (40mm aggregate)
8.2.15 | 50mm Blinding : under footings |  | m2 | 8.64 |  | 0
8.2.16 | 50mm Blinding : Ground Slab |  | m2 | 32 |  | 0
Insitu concrete : class 25/20mm aggregate: vibrated : reinforced including all reinforcement and necessary formwork
8.2.17 | Column bases |  | m3 | 0.648 |  | 0
8.2.18 | Sub-Columns |  | m3 | 0.168 |  | 0
8.2.19 | Ground Beams |  | m3 | 0.8 |  | 0
8.2.20 | Basement Wall base |  | m3 | 2.58 |  | 0
8.2.21 | Basement Wall |  | m3 | 21.6 |  | 0
Hardcore and Fillings
8.2.22 | 150mm Thick Bed of handpacked stone base, well rolled and compacted |  | m2 | 32 |  | 0
8.2.23 | 50mm thick sand blinding over surfaces of hardcore |  | m2 | 32 |  | 0
Damp proof membrane
8.2.24 | 1000 Gauge polythene damp proof membrane : measured net : allow for laps |  | m2 | 32 |  | 0
Floor Finish
8.2.25 | Smooth cement screed for slab surface, Sprash aproan and skirting |  | m2 | 45.4 |  | 0
8.2.26 | Damp Proof Course
8.2.27 | Damp Proof Course of Bituminous Felt to B.S 743 Type A with 150mm laps including cement and sand (1:3) levelling bed200mm Wide |  | lm | 20 |  | 0
Walling
8.2.28 | 200mm walls Burnt briks laid in Rat Trap Bond Walling: bedded and jointed in cement and sand (1:4) mortar and pointing |  | m2 | 57 |  | 0
8.2.29 | 100mm walls Burnt briks laid in Rat Trap Bond Walling: bedded and jointed in cement and sand (1:4) mortar and pointing |  | m2 | 5.04 |  | 0
| Wall Finishes |  |  |  |  | 0
8.2.30 | Apply plaster on internal walls, lintels and columns |  | m2 | 159.828 |  | 0
8.2.31 | Prepare and apply three coats first grade "sadolin" silk emulsion paint: on plastered walls |  | m2 | 131.214 |  | 0
8.2.32 | Prepare and apply three coats first grade "Weather guard" paint: to columns and lintels |  | m2 | 28.614 |  | 0
Openings
Steel doors
Vision panelled mild steel plate door overall inlcuding fixed glass transom part and paintings
8.2.33 | size 2000x2400mm |  | Pcs | 1 |  | 0
8.2.34 | size 900x2400mm |  | Pcs | 1 |  | 0
Plywood doors
8.2.35 | size 800x2100mm |  | Pcs | 1 |  | 0
Steel windows
Vision panelled mild steel plate window overall inlcuding fixed glass transom part and paintings
8.2.36 | size 1500x1800mm |  | Pcs | 1 |  | 0
8.2.37 | size 1200x600mm |  | Pcs | 1 |  | 0
8.2.38 | size 600x400mm |  | Pcs | 1 |  | 0
Ceiling Finish
8.2.39 | Gypsumboard drop ceiling: soffit 1. 40 x 40 mm steel angle section; 40 x 40 mm wood framing and 2.5 mm dia galvanised wire; 2. Principal plane gypsumboard; 3. Brush white emulsion (C3) |  | m2 | 47.84 |  | 0
Roof covering
8.2.40 | Installation of 28G prepainted roof covering 0.4mm thick type lt4 or Maxcover with 2crest lap fixed with Fixtite with EDPM washer on 40x40x2mm RHS purlins spaced at every 1m including all trusses and necessary accessories Note that truss system will be 40 x 40 x 2mm RHS top chord ; bottom chord and all internal members |  | m2 | 56.056 |  | 0
Shower Tray
8.2.41 | Supply and fix metallic shower trays 90x90cm complete with flexible tap 1/2 '' and white PVC support |  | Pcs | 1 |  | 0
Rain Water Harvesting
8.2.42 | 150mm diameter half round eaves gutter: including all fixing accessories |  | lm | 8.6 |  | 0
8.2.43 | 110mm diameter rainwater downpipe to M&E specifications |  | lm | 3 |  | 0
8.2.44 | Allow for testing roofing system and rain water installation |  | lm | 1 |  | 0
Office Installations
8.2.45 | Allow provisional amount for office installation as per End-user requirements |  | PS | 1 |  | 0
| SUBTOTAL 8.2: |  |  |  |  | 0
8.3 | Ventilated pit latrine for the Sentinel
8.3.1 | Site clearance and removal of top vegetable soil |  | m3 | 8.526 |  | 0
8.3.2 | Terracing of the site |  | m3 | 19.894 |  | 0
8.3.3 | Digging of the pit |  | m3 | 25.08 |  | 0
8.3.4 | Excavation for foundation; h = 0,7m |  | m3 | 1.12 |  | 0
8.3.5 | Blind concrete |  | m3 | 0.08 |  | 0
8.3.6 | Foundation in stone masonry |  | m3 | 1.44 |  | 0
8.3.7 | Slabs in reinforced concrete |  | m3 | 1.0032 |  | 0
8.3.8 | Walling in burnt brickwork |  | m3 | 13.515 |  | 0
8.3.9 | Lintel in reinforced concrete |  | m3 | 0.408 |  | 0
8.3.10 | Ventilator in bore hole concrete blocks |  | item | 6 |  | 0
8.3.11 | Wooden struts and purlins |  | lm | 21.3 |  | 0
8.3.12 | Supply and fix of cover of embossed sheet iron |  | m2 | 11.96 |  | 0
8.3.13 | Wooden frieze board |  | lm | 14.2 |  | 0
8.3.14 | Plywood doors :- 80x200 |  | item | 2 |  | 0
8.3.15 | PVC pipe 110 for ventilation + Lattice |  | lm | 8 |  | 0
8.3.16 | Plinthe en ciment lissée intér. et extérieur |  | m2 | 3.3 |  | 0
8.3.17 | Plinth of the interior and exterior wall faces |  | m2 | 28 |  | 0
8.3.18 | Pointing of joints on external faces of walls |  | m2 | 30.22 |  | 0
8.3.19 | Paving with burnt bricks |  | m2 | 1.4 |  | 0
8.3.20 | Floor covering with hard rough finish |  | m2 | 4.16 |  | 0
8.3.21 | Splash apron |  | m2 | 6.08 |  | 0
8.3.22 | Latex paints on walls and lintel |  | m2 | 28.41 |  | 0
8.3.23 | Enamel paint on doors and wooden frieze board |  | m2 | 9.56 |  | 0
8.3.24 | Elecrification of the latrine (2 sockets, 2 fluorescent lamps and cabling) |  | LS | 1 |  | 0
| SUBTOTAL 8.3 |  |  |  |  | 0
| SUBTOTAL DIVISION 8: |  |  |  |  | 0
9 | Water quality testing
9.1 | Physical parameters: Colour, Turbidity, Temperature, pH, Conductivity, Total Hardness (CaCO3), Total Alkalinity (CaCo3),Total Suspended Solids (TSS), Total Dissolved Solids (TDS) |  | Number | 6 |  | 0
9.2 | Chemical parameters: Calcium (Ca2+), Magnesium (Mg2+), Sodium ( Na+), Potassium (K+), Iron (Fe2+), Bicarbonates (HCO3-) Sulfates (SO42-), Chlorides (Cl-), Nitrate (NO3), Nitrites (NO2- ) Phosphates (PO4 3-), Ammonium (NH4+), Fluorides (F-)
9.3 | - Trace elements: Aluminium (Al), Antimony (Sb), Arsenic (As), Barium (Ba), Beryllium (Be), Boron (B), Cadmium (Cd), Chromium (Cr), Copper (Cu), Cyanide (HCN – CN), Fluoride (F), Iron (Fe), Lead (Pb), Manganese (Mn), Mercury (Hg), Molybdenum (Mo), Nickel (Ni), Selenium (Se), Silver (Ag), Uranium (U), and Zinc (Zn)
9.4 | - Bacteriological elements: Total Coliforms, E. Coli and Faecal Coliform
| Sub total 9 |  |  |  |  | 0
| GRAND TOTAL ALL TAX Exclusive EURO |  |  |  |  | 0
| VAT(TAX) EURO |  |  |  |  | 0
| GRAND TOTAL ALL TAX INCLUSIVE Final EURO |  |  |  |  | 0